## Sheet1
Determination of values used during the setup of
a database using the Round Robin Database Tool

General information
step (rrdtool)	300			sec/day	86400
start (input)	23.06.2015 14:46:00			sec/minute	60
start (rrdtool)	1435063560
time diff in hours to GMT	2

Data source definition
DS definition prefix	variable_name	DST (data source type)	heartbeat	min	max
DS:	internal	GAUGE	600	-55	125
DS:	external	GAUGE	600	-55	125
DS:
DS:
DS:		:

DST = COUNTER / DERIVE / ABSOLUTE / GAUGE
heartbeat: if the database does not receive a value during 300 secs (step width) then it will wait until 600 secs.
→ If there was no value delived to the database within 600 secs than the UNKNOWN value will be stored
see https://oss.oetiker.ch/rrdtool/tut/rrd-beginners.en.html for details

heartbeat (in seconds)
The database will wait x seconds until it will save an UNKNOWN to the database.

Definition of the RRA (Round Robin Archive)
input			calculation		RRA definition for rrdtool
granularity (every x minutes)	duration days	remarks	granularity in seconds	duration in seconds	defintion type	consolidation function	Step, # of accumulated data points (PDPs)		rows, amount of CDPs
5	2		300	172800	RRA:	xff:	1	:	576
15	14		900	1209600	RRA:	xff:	3	:	1344
60	62	2 month 31d each	3600	5356800	RRA:	xff:	12	:	1488
360	496	16 month 31d each	21600	42854400	RRA:	xff:	72	:	1984

xff = AVERAGE / MINIMUM / MAXIMUM / LAST